## BOM
Component | Description | Part | References | Value | Footprint | Quantity Per PCB | Manufacturer Part Number
1 | Unpolarized capacitor, small symbol | C_Small | C2 C4 C5 C6 C9 C10 C11 C12 | 100nF | C_0402_1005Metric | 8 | GCM155R71C104KA55D
2 | Unpolarized capacitor, small symbol | C_Small | C15 | 100pF | C_0402_1005Metric | 1 | 885012005046
3 | Unpolarized capacitor, small symbol | C_Small | C7 C8 | 15pF | C_0402_1005Metric | 2 | C0402C150J5GACTU
4 | Unpolarized capacitor, small symbol | C_Small | C1 C3 | 1uF | C_0603_1608Metric_Pad1.05x0.95mm_HandSolder | 2 | LMK107B7105MA-T
5 | Light emitting diode | LED | D1 | Rojo | LED_0603_1608Metric_Pad1.05x0.95mm_HandSolder | 1 | 150060RS75000
6 | Light emitting diode | LED | D2 | Verde | LED_0603_1608Metric_Pad1.05x0.95mm_HandSolder | 1 | 150060VS75000
7 | Resettable fuse, polymeric positive temperature coefficient | Polyfuse | F1 | Polyfuse | Fuse_1812_4532Metric_Pad1.30x3.40mm_HandSolder | 1 | 0ZCG0150FF2C
8 | RF Connectors / Coaxial Connectors U.FL Straight Surface Mount Jack | CONUFL001-SMD | J2 | CONUFL001-SMD | CONUFL001-SMD | 1 | CONUFL001-SMD
9 |  | Conector_PCB_A-B | J4 | Conector_PCB_A-B | Conector_PCB_A-B | 3 | 22-28-5034
10 |  |  | J4 | Conector_PCB_A-B | Conector_PCB_A-B | 2 | 22-28-4041
11 | Generic connector, single row, 01x03, script generated (kicad-library-utils/schlib/autogen/connector/) | Conn_01x03 | J3 | Servo Globo | PinHeader_1x03_P2.54mm_Vertical | 1 | 61300311121
12 | Generic connector, single row, 01x03, script generated (kicad-library-utils/schlib/autogen/connector/) | Conn_01x03 | J5 | Servo ParacaÃ­das | PinHeader_1x03_P2.54mm_Vertical | 1 | 61300311121
13 | Inductor | L | L1 | 12nH | L_0402_1005Metric | 1 | L-07C12NJV6
14 |  | Spacer | M1 M2 M3 | Spacer | Empty_Footprint | 3 | R30-3011002
15 | 0.8A Ic, 45V Vce, NPN Transistor, SOT-23 | BC817 | Q2 | BC817 | SOT-23 | 1 | BC817-16LT1G
16 | MOSFET Small-signal MOSFET Vdss= -12V, ID= -6A | SSM3J338R,LF | Q1 | SSM3J338R,LF | SSM3J332RLFT | 1 | SSM3J338R,LF
17 | Resistor | R | R9 R10 | 0R | R_0402_1005Metric | 2 | RC0402JR-070RL
18 | Resistor | R | R3 R4 R5 R6 R7 | 10k | R_0603_1608Metric_Pad1.05x0.95mm_HandSolder | 5 | RC0603JR-0710KL
19 | Resistor | R | R1 R2 | 1k | R_0603_1608Metric_Pad1.05x0.95mm_HandSolder | 2 | RC0603JR-071KL
20 | Resistor | R | R8 | 56k | R_0402_1005Metric | 1 | RC0402FR-0756KL
21 | Slide Switches SPDT RA SLIDE PC MNT | 500SSP1S1M6QEA | S1 | 500SSP1S1M6QEA | 500SSP1S1M6QEA | 1 | 500SSP1S1M6QEA
22 | Signal Conditioning 915MHz BALUN/FILTER | 0915BM15A0001E | U3 | 0915BM15A0001E | 0915BM15A0001E | 1 | 0915BM15A0001E
23 | GPS Modules SiRFStarIV GPS receiver SMT ROM mod | A2235-H | U1 | A2235-H | A2235-H | 1 | A2235-H
24 | Texas Instruments CC1101RGP, RF Transceiver IC Triple Band 1.8 3.6 V 20-Pin QFN | CC1101RGP | U2 | CC1101RGP | QFN50P400X400X100-21N-D | 1 | CC1101RGP
25 | Four pin crystal, GND on pins 2 and 4 | Crystal_GND24 | Y1 | 26 MHz | Crystal_SMD_2520-4Pin_2.5x2.0mm | 1 | FA-20H 26.0000MF12V-W