## PCB_C_bom_
Component | Description | Part | References | Value | Footprint | Quantity Per PCB | Manufacturer Part Number
1 | Unpolarized capacitor, small symbol | C_Small | C2 C5 C6 C9 C10 C11 C12 C14 C18 C19 C21 C22 C24 C25 | 100nF | C_0402_1005Metric | 14 | GCM155R71C104KA55D
2 | Unpolarized capacitor, small symbol | C_Small | C1 C13 C23 | 1uF | C_0402_1005Metric | 3 | GRM155R70J105KA12J
3 | Unpolarized capacitor, small symbol | C_Small | C7 C8 | 20pF | C_0402_1005Metric | 2 | GCM1555C1H200JA16D
4 | Unpolarized capacitor, small symbol | C_Small | C3 C4 | 4.3pF | C_0402_1005Metric | 2 | GRM1555C1H4R3WA01D
5 | Unpolarized capacitor, small symbol | C_Small | C20 | 4.7uF | C_0805_2012Metric_Pad1.15x1.40mm_HandSolder | 1 | GRM21BR71A475KE51L
6 | Small versatile 9-axis sensor module | BMX055 | IC5 | BMX055 | LGA_PACKAGE_20_PINS | 1 | BMX055
7 | SPST USB 2.0 High-Speed Switch With Battery Charging Detection | BQ24392RSER | IC3 | BQ24392RSER | RSE(R-PUQFN-N10) | 1 | BQ24392RSER
8 | NOR Flash 8Mb QSPI, 8-pin USON 2x3mm, RoHS, T&R | IS25LP080D-JULE-TR | IC2 | IS25LP080D-JULE-TR | SON50P200X300X60-8N | 1 | IS25LP080D-JULE-TR
9 | Voltage References Precision Buffered Voltage Reference | MCP1501T-33E_CHY | IC1 | MCP1501T-33E_CHY | SOT95P270X145-6N | 1 | MCP1501T-33E/CHY
10 | Sensor Pressure 2bar Barometric SMD MS563702BA03-50, Barometric Pressure Sensor, 1200mbar 0 ??? 3.6 V Output, 4-Pin QFN | MS563702BA03-50 | IC4 | MS563702BA03-50 | MS5637_1 | 1 | MS563702BA03-50
11 | Jumper, 3-pole, pins 1+2 closed/bridged | Jumper_3_Bridged12 | J2 | BOOT | PinHeader_1x03_P2.54mm_Vertical | 1 | 61300311121
12 |  | Conector_Expansion_CanSat | J4 | Conector_Expansion_CanSat | Conector_Expansion_CanSat | 4 | SSQ-106-03-T-S
13 |  | Conector_PCB_B-C | J3 | Conector_PCB_B-C | Conector_PCB_B-C_Lado_C | 2 | 10132797-025100LF
14 | Generic connector, single row, 01x06, script generated (kicad-library-utils/schlib/autogen/connector/) | Conn_01x06 | J1 | Conn_01x06 | PinHeader_1x06_P2.54mm_Vertical | 1 | 68000-406HLF
15 | USB Micro Type B connector | USB_B_Micro | J5 | USB_B_Micro | USB_Micro-B_Molex-105017-0001 | 1 | 105017-0001
16 |  | BOM_Jumper | JP1 | BOM_Jumper | Empty_Footprint | 1 | M7581-05
17 |  | Spacer | M1 M2 M3 | Spacer | Empty_Footprint | 3 | R30-3011002
18 | Resistor | R | R1 R2 R3 R4 R5 | 10k | R_0603_1608Metric_Pad1.05x0.95mm_HandSolder | 5 | RC0603JR-0710KL
19 | NXP - NTB0104BQ,115 - TRANSCEIVER, BIDIR TRANSLATOR, DHVQFN14 | NTB0104BQ,115 | U1 U4 | NTB0104BQ,115 | NTB0104BQ115 | 2 | NTB0104BQ,115
20 | ARM Cortex-M4 MCU, 512KB flash, 64KB RAM, 72MHz, 2-3.6V, 51 GPIO, LQFP-64 | STM32F303RETx | U3 | STM32F303RETx | LQFP-64_10x10mm_P0.5mm | 1 | STM32F303RET6
21 | Si7006 Digital RH temp sensor w filter Silicon Labs Si7006-A20-IM1 Temperature & Humidity Sensor, -40 +125 C, 6-Pin DFN | Si7006-A20-IM1 | U6 | Si7006-A20-IM1 | SON100P300X300X80-7N | 1 | Si7006-A20-IM1
22 | Level-Translating I2C Bus Buffer/Repeater | TCA9802DGKR | U2 | TCA9802DGKR | SOP65P490X110-8N | 1 | TCA9802DGKR
23 | Two pin crystal | Crystal | Y2 | Crystal | Crystal_HC49-4H_Vertical | 1 | LFXTAL029665
24 | IQD FREQUENCY PRODUCTS - LFXTAL016178 - CRYSTAL, 32.768KHZ, 6PF, SMD | LFXTAL016178 | Y1 | LFXTAL016178 | LFXTAL016178_1 | 1 | LFXTAL016178