## PCB_D_
Component | Description | Part | References | Value | Footprint | Quantity Per PCB | Manufacturer Part Number
1 | Unpolarized capacitor, small symbol | C_Small | C1 C3 C4 | 100n | C_0603_1608Metric_Pad1.05x0.95mm_HandSolder | 3 | EMK107B7104KAHT
2 | Unpolarized capacitor, small symbol | C_Small | C2 | 1uF | C_0603_1608Metric_Pad1.05x0.95mm_HandSolder | 1 | LMK107B7105MA-T
3 | Unpolarized capacitor, small symbol | C_Small | C5 | 4.7uF | C_0805_2012Metric_Pad1.15x1.40mm_HandSolder | 1 | GRM21BR71A475KE51K
4 | 100V 0.15A standard switching diode, MiniMELF | LL4148 | D4 | LL4148 | D_MiniMELF | 1 | LL4148-GS08
5 | Light emitting diode | LED | D3 | Rojo | LED_0603_1608Metric | 1 | 150060RS75000
6 | Light emitting diode | LED | D1 D2 | Verde | LED_0603_1608Metric | 2 | 150060VS75000
7 |  | Conector_Expansion_CanSat | J2 | Conector_Expansion_CanSat | Conector_Expansion_CanSat | 4 | SSQ-106-03-T-S
8 | Generic connector, single row, 01x03, script generated (kicad-library-utils/schlib/autogen/connector/) | Conn_01x03 | J1 J5 | Conn_01x03 | PinHeader_1x03_P2.54mm_Vertical | 2 | 61300311121
9 | Generic connector, double row, 02x03, odd/even pin numbering scheme (row 1 odd numbers, row 2 even numbers), script generated (kicad-library-utils/schlib/autogen/connector/) | Conn_02x03_Odd_Even | J3 | Conn_02x03_Odd_Even | PinHeader_2x03_P2.54mm_Vertical | 1 | TSM-103-03-T-DV
10 | USB Micro Type B connector | USB_B_Micro | J4 | USB_B_Micro | USB_Micro-B_Molex-105017-0001 | 1 | 105017-0001
11 |  | BOM_Jumper | JP1 | BOM_Jumper | Empty_Footprint | 1 | M7581-05
12 |  | Spacer | M1 M2 M3 | Spacer | Empty_Footprint | 3 | R30-3011002
13 | Resistor | R | R2 | 10k | R_0603_1608Metric_Pad1.05x0.95mm_HandSolder | 1 | RC0603JR-0710KL
14 | Resistor | R | R1 R3 | 1k | R_0603_1608Metric_Pad1.05x0.95mm_HandSolder | 2 | RC0603JR-071KL
15 | Resistor | R | R4 R5 R6 | 220 | R_0603_1608Metric_Pad1.05x0.95mm_HandSolder | 3 | RC0603JR-13220RL
16 | Push button switch, generic, two pins | SW_Push | SW1 | Reset Switch | SW_PUSH_6mm | 1 | FSM18JH
17 | 20MHz, 32kB Flash, 2kB SRAM, 1kB EEPROM, TQFP-32 | ATmega328P-AU | U1 | ATmega328P-AU | TQFP-32_7x7mm_P0.8mm | 1 | ATMEGA328P-AU
18 | Resonators 16.0000MHz 15pF SMD CHP Resntr | CSTNE16M0V530000R0 | U2 | CSTNE16M0V530000R0 | CSTNE16M0V530000R0 | 1 | CSTNE16M0V530000R0
19 | Full Speed USB to Full Handshake UART, SSOP-20 | FT231XS | U3 | FT231XS | SSOP-20_3.9x8.7mm_P0.635mm | 1 | FT231XS-U
20 | Dual-Channel High-Speed ESD Protection | TPD2E2U06 | U4 | TPD2E2U06 | SOT-553 | 1 | TPD2E2U06DRLR