## PCB_B_bom_
Component | Description | Part | References | Value | Footprint | Quantity Per PCB | Manufacturer Part Number
1 | Unpolarized capacitor, small symbol | C_Small | C27 | 0.47uF | C_0603_1608Metric_Pad1.05x0.95mm_HandSolder | 1 | 885012206024
2 | Unpolarized capacitor, small symbol | C_Small | C4 C7 C11 C13 C15 C21 C22 | 100nF | C_0603_1608Metric_Pad1.05x0.95mm_HandSolder | 7 | EMK107B7104KAHT
3 | Unpolarized capacitor, small symbol | C_Small | C19 | 10n | C_0603_1608Metric_Pad1.05x0.95mm_HandSolder | 1 | 06033C103K4T2A
4 | Unpolarized capacitor, small symbol | C_Small | C1 C2 C6 C10 C14 C18 | 10uF | C_0805_2012Metric_Pad1.15x1.40mm_HandSolder | 6 | C2012X7R1A106M125AC
5 | Unpolarized capacitor, small symbol | C_Small | C8 C9 C12 C16 C17 C20 C23 C24 C25 C26 | 1uF | C_0603_1608Metric_Pad1.05x0.95mm_HandSolder | 10 | LMK107B7105MA-T
6 | Unpolarized capacitor, small symbol | C_Small | C3 C5 | 2.2uF | C_0805_2012Metric_Pad1.15x1.40mm_HandSolder | 2 | LMK212B7225KG-T
7 | Switching Voltage Regulators Step-up DC/DC Reg 1 MHz, 1.6A, 5Vout | MCP1642B-50I_MS | IC1 IC2 | MCP1642B-50I_MS | SOP65P490X110-8N | 2 | MCP1642B-50I/MS
8 |  | Conector_PCB_A-B | J2 | Conector_PCB_A-B | Conector_PCB_A-B | 3 | CES-103-01-T-S
9 |  | Conector_PCB_A-B | J2 | Conector_PCB_A-B | Conector_PCB_A-B | 2 | CES-104-01-T-S
10 |  | Conector_PCB_B-C | J1 | Conector_PCB_B-C | Conector_PCB_B-C_Lado_B | 2 | 10132798-022100LF
11 | Inductor with iron core | L_Core_Iron | L2 | 1uH | L_0805_2012Metric_Pad1.15x1.40mm_HandSolder | 1 | LQM21PN1R0MC0D
12 | Inductor with iron core | L_Core_Iron | L1 L3 | 4.7uH | SRN3010TA-4R7M | 2 | SRN3010TA-4R7M
13 |  | Spacer | M1 M2 M3 | Spacer | Empty_Footprint | 3 | R30-3011202
14 | Resistor | R | R16 R22 | 100k | R_0603_1608Metric_Pad1.05x0.95mm_HandSolder | 2 | RC0603JR-07100KL
15 | Resistor | R | R20 R21 | 10k | C_0603_1608Metric_Pad1.05x0.95mm_HandSolder | 2 | RC0603JR-0710KL
16 | Resistor | R | R17 | 10m | R_2512_6332Metric_Pad1.52x3.35mm_HandSolder | 1 | KRL3264-C-R010-F-T1
17 | Resistor | R | R2 | 120m | R_1206_3216Metric_Pad1.42x1.75mm_HandSolder | 1 | KRL1632E-M-R120-F-T5
18 | Resistor | R | R5 | 150k | R_0603_1608Metric_Pad1.05x0.95mm_HandSolder | 1 | RC0603FR-07150KL
19 | Resistor | R | R14 | 1k8 | R_0603_1608Metric_Pad1.05x0.95mm_HandSolder | 1 | RC0603FR-071K8L
20 | Resistor | R | R7 | 200m | R_1206_3216Metric_Pad1.42x1.75mm_HandSolder | 1 | KRL1632E-C-R200-F-T5
21 | Resistor | R | R9 | 22k | R_0603_1608Metric_Pad1.05x0.95mm_HandSolder | 1 | RC0603FR-1322KL
22 | Resistor | R | R4 R15 | 2k | R_0603_1608Metric_Pad1.05x0.95mm_HandSolder | 2 | RC0603FR-102KL
23 | Resistor | R | R10 | 39k | R_0603_1608Metric_Pad1.05x0.95mm_HandSolder | 1 | RC0603FR-1339KL
24 | Resistor | R | R1 R3 R6 R8 R11 R13 | 51R | R_0603_1608Metric_Pad1.05x0.95mm_HandSolder | 6 | AC0603FR-0751RL
25 | Resistor | R | R12 | 51m | R_1206_3216Metric_Pad1.42x1.75mm_HandSolder | 1 | KRL1632E-C-R051-F-T1
26 | 3MHz switching bucK regulator, 600mA 3.3V output voltage, | ADP2108AUJ-3.3 | U2 | ADP2108AUJ-3.3 | TSOT-23-5 | 1 | ADP2108AUJZ-3.3-R7
27 | Texas Instruments BQ24091DGQT, Battery Charge Controller, 1000mA, 10-Pin MSOP | BQ24091DGQT | U8 | BQ24091DGQT | SOP50P490X110-11N | 1 | BQ24091DGQT
28 | System Side Li Ion/Polymer Fuel Gauge, 4.2V, PDSON-12 | BQ27441DRZR-G1A | U9 | BQ27441DRZR-G1A | Texas_S-PDSO-N12 | 1 | BQ27441DRZR-G1A
29 | Current Shunt Monitor âˆ’16 V to +80 V Common-Mode Range, 50V/V, SOT-23-5 | INA194 | U3 U5 U7 | INA194 | SOT-23-5 | 3 | INA194AIDBVR
30 | 1MHz, Low-Power Op Amp, SOT-23-5 | MCP6001-OT | U4 U6 | MCP6001-OT | SOT-23-5 | 2 | MCP6001T-I/OT
31 | Micrel MIC5323-3.3YD5 TR, LDO Voltage Regulator, 300mA, 3.3 V 2%, 2.65 5.5 Vin, 5-Pin TSOT-23 | MIC5323-3.3YD5_TR | U1 | MIC5323-3.3YD5_TR | SOT95P280X100-5N | 1 | MIC5323-3.3YD5 TR