## EstacionTerrena_
Component | Description | Part | References | Value | Footprint | Quantity Per PCB | Manufacturer Part Number
1 | Unpolarized capacitor, small symbol | C_Small | C6 C7 C8 C11 C12 C13 C14 | 100nF | C_0402_1005Metric | 7 | GCM155R71C104KA55D
2 | Unpolarized capacitor, small symbol | C_Small | C2 C4 | 100nF | C_0603_1608Metric | 2 | EMK107B7104KAHT
3 | Unpolarized capacitor, small symbol | C_Small | C9 C10 | 15pF | C_0402_1005Metric | 2 | C0402C150J5GACTU
4 | Unpolarized capacitor, small symbol | C_Small | C5 | 1uF | C_0603_1608Metric | 1 | LMK107B7105MA-T
5 | Unpolarized capacitor, small symbol | C_Small | C1 C3 | 2.2uF | C_0805_2012Metric | 2 | LMK212B7225KG-T
7 | Light emitting diode | LED | D2 | Rojo | LED_0603_1608Metric | 1 | 150060RS75000
8 | Light emitting diode | LED | D1 | Verde | LED_0603_1608Metric | 1 | 150060VS75000
9 | SUBMINIATURE COAX | 5-1814832-1 | J1 | 5-1814832-1 | 5-1814832-1 | 1 | 5-1814832-1
10 | Generic connector, single row, 01x03, script generated (kicad-library-utils/schlib/autogen/connector/) | Conn_01x03 | J3 | Conn_01x03 | PinHeader_1x03_P2.54mm_Horizontal | 1 | 61300311121
11 | USB Micro Type B connector | USB_B_Micro | J2 | USB_B_Micro | USB_Micro-B_Molex-105017-0001 | 1 | 105017-0001
12 |  | BOM_Jumper | JP1 | BOM_Jumper | Empty_Footprint | 1 | M7581-05
13 | Inductor | L | L1 | 12nH | L_0402_1005Metric | 1 | L-07C12NJV6
14 | Resistor | R | R5 R6 | 0R | R_0402_1005Metric | 2 | RC0402JR-070RL
15 | Resistor | R | R3 | 10k | R_0603_1608Metric_Pad1.05x0.95mm_HandSolder | 1 | RC0603JR-0710KL
16 | Resistor | R | R1 R2 | 220 | R_0603_1608Metric_Pad1.05x0.95mm_HandSolder | 2 | RC0603JR-13220RL
17 | Resistor | R | R4 | 56k | R_0402_1005Metric | 1 | RC0402FR-0756KL
18 | Signal Conditioning 915MHz BALUN/FILTER | 0915BM15A0001E | U5 | 0915BM15A0001E | 0915BM15A0001E | 1 | 0915BM15A0001E
19 | Texas Instruments CC1101RGP, RF Transceiver IC Triple Band 1.8 3.6 V 20-Pin QFN | CC1101RGP | U4 | CC1101RGP | QFN50P400X400X100-21N-D | 1 | CC1101RGP
20 | USB-to-SPI Protocol Converter with GPIO (Master Mode) | MCP2210 | U3 | MCP2210 | SSOP-20_5.3x7.2mm_P0.65mm | 1 | MCP2210-I/SS
21 | Micrel MIC5323-3.3YD5 TR, LDO Voltage Regulator, 300mA, 3.3 V 2%, 2.65 5.5 Vin, 5-Pin TSOT-23 | MIC5323-3.3YD5_TR | U2 | MIC5323-3.3YD5_TR | SOT95P280X100-5N | 1 | MIC5323-3.3YD5 TR
22 | Dual-Channel High-Speed ESD Protection | TPD2E2U06 | U1 | TPD2E2U06 | SOT-553 | 1 | TPD2E2U06DRLR
23 | Three pin crystal, GND on pin 2 | Crystal_GND2 | Y1 | 12MHz | Resonator_SMD_muRata_CSTxExxV-3Pin_3.0x1.1mm | 1 | CSTNE12M0GH5L000R0
24 | Four pin crystal, GND on pins 2 and 4 | Crystal_GND24 | Y2 | 26 MHz | Crystal_SMD_2520-4Pin_2.5x2.0mm | 1 | FA-20H 26.0000MF12V-W